## protocol
data format: 9600 8bits, 1 stop bit, no parity
supports modbus protocol 3 6 16, the data format is high bit first, low bit last
message protocol format：read register，request frame
BYTE | 0 | 1 | 2 | 3 | 4 | 5 | 6 | 7
definition of segment | ADDR | CMD | MSB | LSB | MSB | LSB | CRC-L | CRC-H
description | 0xD2 | 0x03 | register starting address |  | number of registers |  | CRC-16 checksum
description：D2 03 00 0C 00 01 57 AA D2=slave address，03=read command，000C=starting register address，0001=number of registers，57AA is the CRC-16 checksum
regular response frame
BYTE | 0 | 1 | 2 | 3 | 4 | 5 | 6 | 7 | 8
definition | ADDR | CMD | Length | MSB | LSB | MSB | LSB | CRC-L | CRC-H
description | 0xD2 | 0x03 | L=2*N | value of 1st register |  | ... value of n-th register |  | CRC-16 checksum
example: D2 03 02 00 01 FC 56 D2=slave address，03=read command, 02=length of data，0001=reading the 1st register，the host command discharge status，FC56 is the CRC-16 checksum
message protocol format: write register, request frame
BYTE | 0 | 1 | 2 | 3 | 4 | 5 | 6 | 7
definition | ADDR | CMD | MSB | LSB | MSB | LSB | CRC-L | CRC-H
description | 0xD2 | 0x06 | register address |  | data |  | CRC-16 checksum
example：D2 06 00 0C 00 01 9B AA D2=slave address，06=write single holding register，000C=register address，0001=enable battery discharge，9BAA is CRC-16 checksum
response
BYTE | 0 | 1 | 2 | 3 | 4 | 5 | 6 | 7
definition | ADDR | CMD | MSB | LSB | MSB | LSB | CRC-L | CRC-H
description | 0xD2 | 0x06 | register address |  | data |  | CRC-16 checksum
when writing a single register, the response frame has the same format as the request frame
message protocol format: write multiple registers, request frame
BYTE | 0 | 1 | 2 | 3 | 4 | 5 | 6 | 7 | 8 | 9
definition | ADDR | CMD | MSB | LSB | MSB | LSB | MSB | LSB | CRC-L | CRC-H
description | 0xD2 | 0x10 | register address |  | register length (N) |  | data content (2N) |  | CRC-16 checksum
example：D2 10 00 0C 00 02 00 01 00 02 7D 65 0xD2=slave address，0x10=write multiple registers，0x000C=starting address，0x0002=write two consecutive registers，0x0001=data for first register，0x0002=data for second register，0x7D65is the CRC-16 checksum
response
BYTE | 0 | 1 | 2 | 3 | 4 | 5 | 6 | 7
definition | ADDR | CMD | MSB | LSB | MSB | LSB | CRC-L | CRC-H
description | 0xD2 | 0x10 | register starting address |  | register length (N) |  | CRC-16 checksum
example：D2 10 00 0C 00 02 92 68 0xD2=slave address，0x10=write multiple registers，0x000C=starting address，0x0002=write two consecutive registers，0x9268 is the CRC-16 checksum

## register descriptions
BMS protocol description
data format: 9600 8 bits, 1 stop bit, no parity
support modbus protocol 3 6 16 | format is high bit first, low bit last
address | type of data | R/W | content | range | data calculation instructions
0x00~0x1F | unsigned int | R | cell voltages (two bytes per cell) | 0--5000 | 0.001 3550*0.001=3.550v
0x20~0x27 |  | R | battery temperature | 0--140（-40 to 100℃） | actual temperature = register value - 40 degrees C
0x28 |  | R | total battery voltage |  | 0.1V 350*0.1=35.0v
0x29 |  | R | current | 0--65535 | 0.1A，30000 Offset，discharge current = 0.1 * (register value - 30000)
0x2A |  | R | state of charge | 0--65535 | 0.001,800/1000=80%
0x2B |  | R | max cell voltage | 0--65535 | 1mv
0x2C |  | R | min cell voltage | 0--65535 | 1mv
0x2D |  | R | max cell temperature | 0--65535 | 1°C，temperature = register value - 40 deg C
0x2E |  | R | min cell temperature | 0--65535 | 1°C，temperature = register value - 40 deg C
0x2F |  | R | charge/discharge status | 0--65535 | 0=stationary，1=charging，2=discharging
0x30 |  | R | battery remaining capacity |  | 0.1AH
0x31 |  | R | battery quantity
0x32 |  | R | number of temperature sensors
0x33 |  | R | battery cycle times
0x34 |  | R | Balance Stateequilibrium state | 0--65535 | 0：inactive 1：active
0x35 |  | R | charge MOS status | 0--65535 | 0=off 1=on
0x36 |  | R | discharge MOS status | 0--65535 | 0=off 1=on
0x37 |  | R | average voltage | 0--65535 | 1mV
0x38 |  | R | voltage difference | 0--65535 | 1mV
0x39 |  | R | power | 0--65535 | W
0x3A |  | R | fault status 1 | 0--65535 | Byte 0 Bit 0: level 1 alarm - cell voltage too high Bit 1: level 2 alarm - cell voltage too high Bit 2: level 1 alarm - cell voltage too low Bit 3: level 2 alarm - cell voltage too low Bit 4: level 1 alarm - total voltage too high Bit 5: level 2 alarm - total voltage too high Bit 6: level 1 alarm - total voltage too low Bit 7: level 2 alarm - total voltage too low Byte 1 Bit 0: level 1 alarm - charging temperature too high Bit 1: level 2 alarm - charging temperature too high Bit 2: level 1 alarm - charging temperature too low Bit 3: level 2 alarm - charging temperature too low Bit 4: level 1 alarm - discharging temperature too high Bit 5: level 2 alarm - discharging temperature too high Bit 6: level 1 alarm - discharging temperature too low Bit 7: level 2 alarm - discharging temperature
0x3B |  | R | fault status 2 | 0--65535 | Byte 0 Bit 0: level 1 alarm - charging current too high Bit 1: level 2 alarm - charging current too high Bit 2: level 1 alarm - discharging current too low Bit 3: level 2 alarm - discharging current too low Bit 4: level 1 alarm - SOC too high Bit 5: level 2 alarm - SOC too high Bit 6: level 1 alarm - SOC too low Bit 7: level 2 alarm - SOC too low Byte 1 Bit 0: level 1 alarm - voltage difference too high Bit 1: level 2 alarm - voltage difference too high Bit 2: level 1 alarm - temperature difference too high Bit 3: level 2 alarm - temperature difference too high Bit 4~Bit7: Reserved
0x3C |  | R | fault status 3 | 0--65535 | Byte 0 Bit 0: charging MOS over-temperature warning Bit 1: discharging MOS over-temperature warning Bit 2: charging MOS temperature sensor failure Bit 3: discharging MOS temperature sensor failure Bit 4: charging MOS adhesion failure Bit 5: discharging MOS adhesion failure Bit 6: charging MOS circuit fault Bit 7: charging MOS circuit fault Byte 1 Bit 0: AFE acquisition chip failure Bit 1: single unit collection is offline Bit 2: single temperature sensor failure Bit 3: EEPROM storage faiulre Bit 4: RTC clock failure Bit 5: precharge failed Bit 6: vehicle communication failed Bit 7: internal network communication module failure
0x3D |  | R | fault status 4 | 0--65535
0x3E | unsigned int | R | remaining | 0--65536 | 0.1km
0x3F | unsigned int | R | reserved | 0--65536 | reserved
0x40 | unsigned int | R | reserved | 0--65536 | reserved
0x41 | unsigned int | R | reserved | 0--65536 | reserved
0x42 | unsigned int | R | reserved | 0--65536 | reserved
0x43 | unsigned int | R | reserved | 0--65536 | reserved
0x44 | unsigned int | R | reserved | 0--65536 | reserved
0x45 | unsigned int | R | reserved | 0--65536 | reserved
0x46 | unsigned int | R | reserved | 0--65536 | reserved
0x47~0x56 | unsigned int | R | single cell voltages (2 bytes per cell) | 0--5000 | 0.001 3550*0.001=3.550v
0x57 |  |  | GPS valid flag | 0--65535 | valid：0xA5，other is invalid
0x58 |  |  | longitude | 0--65535 | E/W
0x59~0x5A |  |  | longitude size | 0--65535 | 1e-06
0x5B |  |  | latitude | 0--65535 | S/N
0x5C~0x5D |  |  | latitude size | 0--65535 | 1e-06
0x5E |  |  | speed | 0--65535 | 0.1KM/H
0x5F |  |  | altitude | 0--65535 | 米
0x60 |  |  | number of satellites | 0--65535 | 个
0x61 |  |  | protection board data acquisition normal flag | 0--65536 | valid：0xA5，other is invalid
0x62~0x69 |  |  | IMEI code | 0--65537
0x80 |  | R/W | rated capacity | 0--65535 | 0.1AH
0x81 |  | R/W | cell reference voltage | 0--65535 | mV
0x82 |  | R/W | number of acquisition boards | 0--65535
0x83 |  | R/W | number of units in collection board 1 | 0--65535
0x84 |  | R/W | number of units in collection board 2 | 0--65535
0x85 |  | R/W | number of units in collection board 3 | 0--65535
0x86 |  | R/W | temperature for board 1 | 0--65535
0x87 |  | R/W | temperature for board 2 | 0--65535
0x88 |  | R/W | temperature for board 3 | 0--65535
0x89 |  | R/W | battery type | 0--65535 | 0：LiFePO4，1：ternary，2：lithium titanate
0x8A |  | R/W | sleep wait time | 0--65535 | S
0x8B |  | R/W | level 1 alarm - cell voltage too high | 0--65535 | mV
0x8C |  | R/W | level 2 alarm - cell voltage too high | 0--65535 | mV
0x8D |  | R/W | level 1 alarm - cell voltage too low | 0--65535 | mV
0x8E |  | R/W | level 2 alarm - cell voltage too low | 0--65535 | mV
0x8F |  | R/W | level 1 alarm - total voltage too high | 0--65535 | 0.1V
0x90 |  | R/W | level 2 alarm - total voltage too high | 0--65535 | 0.1V
0x91 |  | R/W | level 1 alarm - total voltage too low | 0--65535 | 0.1V
0x92 |  | R/W | level 2 alarm - total voltage too low | 0--65535 | 0.1V
0x93 |  | R/W | level 1 alarm - charging current too high | 0--65535 | 0.1A，30000 Offset
0x94 |  | R/W | level 2 alarm - charging current too high | 0--65535 | 0.1A，30000 Offset
0x95 |  | R/W | level 1 alarm - discharge current too high | 0--65535 | 0.1A，30000 Offset
0x96 |  | R/W | level 2 alarm - discharge current too high | 0--65535 | 0.1A，30000 Offset
0x97 |  | R/W | level 1 alarm - charging temperature too high | 0--65535 | 1°C，40 Offset
0x98 |  | R/W | level 2 alarm - charging temperature too high | 0--65535 | 1°C，40 Offset
0x99 |  | R/W | level 1 alarm - charging temperature too low | 0--65535 | 1°C，40 Offset
0x9A |  | R/W | level 2 alarm - charging temperature too low | 0--65535 | 1°C，40 Offset
0x9B |  | R/W | level 1 alarm - discharge temperature too high | 0--65535 | 1°C，40 Offset
0x9C |  | R/W | level 2 alarm - discharge temperature too high | 0--65535 | 1°C，40 Offset
0x9D |  | R/W | level 1 alarm - discharge temperature too low | 0--65535 | 1°C，40 Offset
0x9E |  | R/W | level 2 alarm - discharge temperature too low | 0--65535 | 1°C，40 Offset
0x9F |  | R/W | level 1 alarm - excessive voltage difference | 0--65535 | mV
0xA0 |  | R/W | level 2 alarm - excessive voltage difference | 0--65535 | mV
0xA1 |  | R/W | level 1 alarm - excessive temperature difference | 0--65535 | 1°C
0xA2 |  | R/W | level 2 alarm - excessive temperature difference | 0--65535 | 1°C
0xA3 |  | R/W | balancing turn on voltage | 0--65535 | mV
0xA4 |  | R/W | equilibrium opening voltage difference | 0--65535 | mV
0xA5 |  | R/W | charging MOS switch |  | 0=off or 1=on
0xA6 |  | R/W | discharge MOS switch |  | 0=off or 1=on
0xA7 |  | W | SOC settings |  | 0.001
0xA8 |  | R/W | MOS temperature protection alarm |  | 1°C，temperature = register value - 40 deg C
0xA9~0xB0 |  | R | software version number | 0--65535
0xB1~0xB8 |  | R | hardware version number | 0--65535
0xB9~0xC8 |  | R | machine encoding
0xC9~0xCB |  | R/W | parameter setting password
0xCC~0xCD |  | R | production date | 0--65535 | year-month-date (YYMMDD00) in hex
0xCE~0xE5 |  | R | IP address | ASCII | if the address is 255.255.255.255:20096 the content sent is 0x32 35 35 2E 32 35 35 2E 32 35 35 2E 32 35 35 3A 32 30 30 39 36 20 | followed by the port number
0xF0 |  | W | system restart
0xF1 |  | W | system shutdown
0xF2 |  | W | return current to zero
0xF3 |  | W | reset